## Blad1
Name | Description | Units
InputC1 | O2 percentage in tank 1 | %
InputC2 | Liquid to reduce the pH in tank 1 | l/h
InputC3 | Filtered sludge going back to tank 1 | m3/h
InputC4 | Outside air | Nm3/h
InputC5 | Height in tank 1 | m
InputC6 | Flowrate to pH measurement in tank 1 | l/h
InputC7 | pH of liquid in tank 1 | pH
InputC8 | Flowrate to O2 measurement in tank 1 | l/h
InputC9 | O2 dissolved in tank 1 | mg/l
InputC10 | Temperature of liquid in tank 1 | °C
InputE1 | Consentration of sludge | g/l
InputE2 | Conductivity | mS
InputE3 | NO3 dissolved | mg/l
InputD1 | O2 percentage in tank 2 | %
InputD2 | Liquid to reduce the pH in tank 2 | l/h
InputD3 | Filtered sludge going back to tank 2 | m3/h
InputD4 | Outside air | Nm3/h
InputD5 | Height in tank 2 | m
InputD6 | Flowrate to pH measurement in tank 1 | l/h
InputD7 | pH of liquid in tank 2 | pH
InputD8 | Flowrate to O2 measurement in tank 2 | l/h
InputD9 | O2 dissolved in tank 2 | mg/l
InputD10 | Temperature of liquid in tank 2 | °C
InputA1 | Temperature | °C
InputA2 | Flowrate | m3/h
InputA3 | Amount of sludge in water | mg/l
InputA4 | Conductivity | mS/cm
InputA5 |  | kg/h
InputA6 | pH | pH
InputB1 | Temperature | °C
InputB2 | Flowrate | m3/h
InputB3 | Amount of sludge in water | mg/l
InputB4 | Conductivity | mS/cm
InputB5 |  | kg/h
InputB6 | pH | pH
Target | Target variable | mg/L